## OSM_env01
Title	Open Smart Monitor		Key
Revision	B		Orange		All resistors to be 1% or better (Can use your own stock)
Date	2021-09-29		Green		All capacitors to be rated minimum 6.3V with the exception of C71 rated 25V (Can use your own stock)
Generated	Wed 29 Sep 2021 14:41:57 BST		Purple		Use same part or similar L2-L6 to be low esr (Can use your own stock)
Company	Devtank LTD		Red		Don’t fit part
Comment 1	Part No: 304-010		Yellow		Free issue part by Devtank LTD
Comment 2			Black		Use exact part
Comment 3
Comment 4
Total Parts	279
Total Unique Parts	85

Ref	Qty	Value	Footprint	Voltage	Devtank	Description	Manufacturer	Manufacturer Part Number	Supplier	Supplier Part number	Cost	Total cost	Alternative Manufacturer	Alternative manufacturer part number
BAT1	1	18650	Devtank_PCB_lib:BatteryHolder_Keystone_1042_1x18650		750-002	Keystone 1042 battery holder for 18650	Keystone	1042	Digikey	36-1042-ND	2.55	2.55
C1 C12	2	10pF	Capacitor_SMD:C_0402_1005Metric					0
C2	1	10uF	Capacitor_SMD:C_0603_1608Metric					0
C3 C4 C9 C11	4	47uF	Capacitor_SMD:C_0805_2012Metric					0
C5 C24 C34 C35 C37	5	10uF	Capacitor_SMD:C_0603_1608Metric					0
C6 C7 C31 C55 C58 C75 C77 C79	8	DNF	Capacitor_SMD:C_0603_1608Metric					0
C8 C14 C25 C60 C63	5	1uF	Capacitor_SMD:C_0402_1005Metric					0
C10	1	4.7nF	Capacitor_SMD:C_0402_1005Metric					0
C13 C27 C32 C72	4	DNF	Capacitor_SMD:C_0402_1005Metric					0
C15 C17 C22 C23 C26 C28 C29 C30 C33 C36 C38 C39 C41 C44 C45 C48 C51 C54 C56 C57 C62 C70	22	100nF	Capacitor_SMD:C_0402_1005Metric					0
C16 C47 C59	3	4.7uF	Capacitor_SMD:C_0603_1608Metric					0
C18 C19 C20 C21 C76 C78	6	100pF	Capacitor_SMD:C_0402_1005Metric					0
C40	1	22uF	Capacitor_SMD:C_0805_2012Metric					0
C42 C49 C50 C61	4	10nF	Capacitor_SMD:C_0402_1005Metric					0
C46	1	DNF	Capacitor_SMD:CP_Elec_4x5.4					0
C71	1	10uF	Capacitor_SMD:CP_Elec_4x5.4	25V	108-007	10uF 25V 5.4mmx4mm	Multicomp Pro	MCVVT025M100CA1L	Farnell	2611368	0.0562	0.0562
D1 D2 D3 D4 D9	5	RB160M-40TR	Diode_SMD:D_SOD-123		133-016	Small signal schottkey diode 1A	ROHM	RB160M-40TR	Farnell	1680023	0.279	1.395
D5	1	SMFE5-0A	Diode_SMD:D_SOD-123		136-007	5V unidirectional TVS	Eaton	SMFE5-0A	Farnell	3755203	0.141	0.141
D6 D7	2	BAV99	Package_TO_SOT_SMD:SOT-23		134-001	BAV99 - Small Signal Diode, Dual Series, 75 V, 300 mA, 1.25 V, 4 ns, 4.5	Multicomp Pro	BAV99+	Farnell	2675152	0.0581	0.1162
D8	1	RED	Devtank_PCB_lib:LED_Rectangular_W4.5mm_H7.3mm_Horizontal_2.54mm_Z3.0mm		110-011	3mm Circuit board indicator LED orange	Multicomp Pro	L514HAD	Farnell	2627637	0.261	0.261
D10	1	DNF	Diode_SMD:D_SOD-123					0
D11 D15	2	RED	LED_SMD:LED_0603_1608Metric		110-009	Red LED	ROHM	SML-D12V8WT86C	Digikey	SML-D12V8WT86CCT-ND	0.16	0.32
D12	1	DNF	Package_TO_SOT_SMD:SOT-23					0
D13	1	GRN	Devtank_PCB_lib:LED_Rectangular_W4.5mm_H7.3mm_Horizontal_2.54mm_Z3.0mm		110-012	3mm Circuit board indicator LED Green	Multicomp Pro	L514HGD	Farnell	2627638	0.261	0.261
D14	1	YLW	Devtank_PCB_lib:LED_Rectangular_W4.5mm_H7.3mm_Horizontal_2.54mm_Z3.0mm		110-013	3mm Circuit board indicator LED yellow	Multicomp Pro	L514HYD	Farnell	2627640	0.261	0.261
F1 F2 F3 F4	4	Fiducial	Fiducial:Fiducial_1mm_Mask2mm					0
J1	1	DNF	Connector_PinSocket_2.54mm:PinSocket_2x07_P2.54mm_Vertical					0
J2	1	DB9_Female_MountingHoles	Connector_Dsub:DSUB-9_Female_Horizontal_P2.77x2.84mm_EdgePinOffset7.70mm_Housed_MountingHolesOffset9.12mm		707-009	9 Way D Type – Female	Valcon	DMR-09-S	Toby	DMR-09-S	0.311	0.311	Multicomp Pro	5504F1-09S-02A-03
J3	1	USB_B_Micro	Devtank_PCB_lib:MOLEX_105017-0001_USB_B		703-006	105017-0001 - USB Connector, Micro USB Type B, USB 2.0, Receptacle, 5 Ways, Surface Mount, Right Angle	Molex	105017-0001	Farnell	2293836	0.544	0.544
J4	1	Conn_01x08	Connector_Molex:Molex_PicoBlade_53047-0810_1x08_P1.25mm_Vertical		714-030	53047-0810 - Wire-To-Board Connector, Vertical, 1.25 mm, 8 Contacts, Header, PicoBlade 53047 Series	Molex	53047-0810	Farnell	1012258	0.267	0.267
J5	1	DNF	Connector:Tag-Connect_TC2030-IDC-NL_2x03_P1.27mm_Vertical					0
J8	1	STX-3000	Devtank_PCB_lib:STX-3000		714-036	STX3000 - Kycon 3.5mm PCB Mount, Low Profile Audio Jack	Kycon	STX-3000	Toby Electronics	STX-3000	0.38	0.38
L1	1	10uH	Inductor_SMD:L_1812_4532Metric		113-005	LQH43PN100M26L - High Frequency Inductor, 10 µH, LQH43P_26 Series, 1.05 A, 1812 [4532 Metric], Wirewound, 0.147 ohm	muRata	LQH43PN100M26L	Digikey	490-12780-1-ND	0.19	0.19
L2 L3 L4 L5 L6	5	2A/0.05DCR	Inductor_SMD:L_0402_1005Metric		113-006	Ferrite bead 120R 2A 0.055ohm	TDK	MPZ1005S121HT000	Farnell	3288291	0.0694	0.347
Q1	1	SI2301BDS-T1-E3	Package_TO_SOT_SMD:SOT-23		173-009	P-Channel MOSFET, 2.6 A, 20 V, 3-Pin SOT-23 Infineon IRLML2246TRPBF	Infineon	IRLML2246TRPBF	RS	760-4432	0.344	0.344
Q4	1	IRF7509TRPBF	Package_SO:SO-8_3.9x4.9mm_P1.27mm		173-010	Dual MOSFET, Complementary N and P Channel, 30 V, 2.7 A, 0.11 ohm, µSOIC, Surface Mount	Infineon Technologies	IRF7509TRPBF	Digikey	IRF7509TRPBFCT-ND	0.552	0.552
R1 R2	2	4.7k	Resistor_SMD:R_0603_1608Metric					0
R3 R4 R8 R9 R10 R11 R12 R13 R14 R17 R20 R24 R25 R27 R29 R30 R32 R33 R34 R35 R37 R38 R39 R49 R50 R51 R76 R77 R128	29	0R	Resistor_SMD:R_0603_1608Metric					0
R5 R7 R15 R23 R28 R31 R36 R55 R92 R94 R96 R100 R101 R119 R127	15	DNF	Resistor_SMD:R_0603_1608Metric					0
R6	1	1.3k	Resistor_SMD:R_0603_1608Metric					0
R16 R48 R56 R72 R91 R93 R123	7	10k	Resistor_SMD:R_0603_1608Metric					0
R18 R21 R58	3	1M	Resistor_SMD:R_0603_1608Metric					0
R19 R22 R64 R125 R126	5	470k	Resistor_SMD:R_0603_1608Metric					0
R26	1	390R	Resistor_SMD:R_0603_1608Metric					0
R40 R57 R68 R69 R97 R99	6	100k	Resistor_SMD:R_0603_1608Metric					0
R41 R53	2	2.2k	Resistor_SMD:R_0603_1608Metric					0
R42 R44	2	1.6k	Resistor_SMD:R_0603_1608Metric					0
R43 R45	2	4.99k	Resistor_SMD:R_0603_1608Metric					0
R46	1	110k	Resistor_SMD:R_0603_1608Metric					0
R47	1	36k	Resistor_SMD:R_0603_1608Metric					0
R52	1	0R	Resistor_SMD:R_0603_1608Metric					0
R54	1	DNF	Resistor_SMD:R_0603_1608Metric					0
R59 R60 R61 R62	4	0R	Resistor_SMD:R_0805_2012Metric					0
R67	1	300k	Resistor_SMD:R_0603_1608Metric					0
R73 R75	2	470R	Resistor_SMD:R_0603_1608Metric					0
R74 R87	2	120R	Resistor_SMD:R_0603_1608Metric					0
R78 R79 R84 R85	4	330R	Resistor_SMD:R_0603_1608Metric					0
R83	1	680R	Resistor_SMD:R_0603_1608Metric					0
R88	1	22R	Resistor_SMD:R_1206_3216Metric					0
R104 R105	2	1k	Resistor_SMD:R_0603_1608Metric					0
R124	1	DNF	Resistor_SMD:R_1206_3216Metric					0
S1	1	B3U-1100P	Button_Switch_SMD:SW_SPST_B3U-1100P		781-003	SMD Tactile switch SPST-NO 50mA 12V	Omron	B3U-1100P	Digikey		0.63	0.63
SW3	1	SW_Push	Devtank_PCB_lib:SW_Tactile_SPST_Angled_PTS645Vx58-2LFS		780-002	PTS645VH58-2LFS - Tactile Switch, PT645 Series, Side Actuated, Through Hole, Round Button, 200 gf, 50mA at 12VDC	C & K Components	PTS645VH58-2LFS	SW1021CT-ND	CKN9120-ND	0.18	0.18
TH2	1	10K	Resistor_SMD:R_1206_3216Metric		155-012	NC20K00103KBA - Thermistor, NTC, 10 kohm, NC20 Series, 3630 K, SMD, 1206	AVX	NC20K00103KBA	Farnell	1703890	0.311	0.311
TH3	1	DNF	Resistor_THT:R_Axial_DIN0617_L17.0mm_D6.0mm_P5.08mm_Vertical					0
TP1 TP4 TP5 TP6 TP7 TP11 TP12 TP18 TP20 TP22 TP23 TP27 TP28 TP29 TP36 TP37 TP38 TP39 TP40 TP41 TP42 TP43 TP44 TP45 TP46 TP47 TP50 TP51 TP56 TP68 TP79 TP80 TP81	33	Test_Point	TestPoint:TestPoint_Pad_D1.5mm					0
TP2 TP3 TP10 TP15 TP16 TP17 TP21 TP52 TP53 TP64 TP67 TP70	12	Test_Point	TestPoint:TestPoint_Pad_D1.0mm					0
TP8 TP13 TP14 TP19 TP24 TP25 TP26 TP30 TP31 TP32 TP35 TP48 TP49 TP72	14	Test_Point	TestPoint:TestPoint_THTPad_D1.0mm_Drill0.5mm					0
TP9	1	Test_Point	TestPoint:TestPoint_THTPad_4.0x4.0mm_Drill2.0mm					0
U1	1	MIC2250-1YD5	Package_TO_SOT_SMD:SOT-23-5		151-008	2.5 MHz 2 A SMT Low EMI Boost Regulator low quiescent current 2.5-5.5v in, Output adjustable	Microchip Technology	MIC2250-1YD5-TR	Mouser	998-MIC2250-1YD5TR	0.526	0.526
U2	1	MCP73833	Package_SO:MSOP-10_3x3mm_P0.5mm		123-015	Stand-Alone Linear Battery Charge Controller	Microchip Technology	MCP73833T-AMI/UN	Digikey998-MIC2250-1YD5TR	MCP73833T-AMI/UNCT-ND	0.64	0.64
U3	1	VEML7700-TT	Devtank_PCB_lib:VEML7700-TT		155-013	Ambient Light Sensor, VEML7700, Digital, 16 Bit, I2C, 2.5 Vdc to 3.6 Vdc	Vishay	VEML7700-TT	Digikey	751-VEML7700-TTCT-ND	0.9	0.9
U4	1	MIC5219-3.3	Package_TO_SOT_SMD:SOT-23-5		150-009	Low quiescent current ldo 2.5-12Vin, fixed 3.3Vout 200mA, 500mA peak current	Microchip Technology	MIC5219-3.3YM5-TR	Digikey	576-1281-1-ND	0.664	0.664
U5	1	SP3003-02JTG	Package_TO_SOT_SMD:SOT-353_SC-70-5		153-004	Dual Uni-Directional TVS Diode Array	Littlefuse Inc.	SP3003-02JTG	Digikey	F3301CT-ND	0.615	0.615
U6	1	RAK4270	Devtank_PCB_lib:RAK4270_WisDuo_LPWAN_Module		118-016	RAK4270 WisDuo LPWAN Module with IPEX EU868	rakwireless	RAK4270 WisDuo LPWAN Module with IPEX EU868	rakwireless	RAK4270 WisDuo LPWAN Module with IPEX EU868	5.2	5.2
U7	1	ST3485EBDR	Package_SO:SOIC-8_3.9x4.9mm_P1.27mm		118-017	Half duplex CAN Transceiver	STMicroelectronics	ST3485EBDR	RS	ST3485EBDR	1.72	1.72
U8	1	DNF	Package_SO:SOIC-8_3.9x4.9mm_P1.27mm					0
U10	1	ICS-43434	Devtank_PCB_lib:ICS-43434		155-014	Mic Omni-Directional -26dB 3.63V IC	TDK Invensense	ICS-43434	Digikey	1428-1066-1-ND	1.369	1.369
U11	1	HPP845E131R5	Devtank_PCB_lib:HPP845E131R5_temperature_humidity_sensor		155-015	HUMIDITY/TEMP SENSOR HPP845E131R5, -40 TO 125DEG C	TE Connectivity	HPP845E131R5	RS	187-9316	1.534	1.534
U12	1	MIC94073YC6	Package_TO_SOT_SMD:SOT-363_SC-70-6		146-002	MIC94073YC6-TR high side load switch	Microchip Technology	MIC94073YC6-TR	Digikey	576-3014-1-ND	0.339	0.339
U13	1	CP2102N-A02-GQFN24	Devtank_PCB_lib:CP2102_QFN-24-1EP_4x4mm_P0.5mm_EP2.6x2.6mm_ThermalVias_0.3mmdrill		118-007	Silicon Labs CP2102N-A02-GQFN24, USB Controller, 12Mbps, USB 2.0, 3 to 3.6 V, 24-Pin QFN	Silicon Labs	CP2102N-A02-GQFN24	Mouser	634-CP2102NA02GQFN24	1.46	1.46
U14	1	STM32L451RCTx	Package_QFP:LQFP-64_10x10mm_P0.5mm		126-006	STM32L451RCT6 Microcontroler	STMicroelectronics	STM32L451RCT6	Digikey	497-17975-ND	4.489	4.489
U15	1	M74VHC1GT14DFT2G	Package_TO_SOT_SMD:SOT-353_SC-70-5		123-016	M74VHC1GT14DFT2G Schmitt trigger inverter	On Semi	M74VHC1GT14DFT2G	Digikey	M74VHC1GT14DFT2GOSCT-ND	0.138	0.138
Y1	1	8MHZ	Crystal:Crystal_SMD_Abracon_ABM3C-4Pin_5.0x3.2mm		181-013	8Mhz Crystal SMD, 5mm x 3.2mm, 30 ppm, 10 pF	Multicomp Pro	MCSJK-7I-8.00-10-30-60-B-30	Farnell	2854011	0.286	0.286
Y2	1	DNF	Crystal:Crystal_SMD_7050-4Pin_7.0x5.0mm					0
								29.2974

BOM made with KICAD_BOM_WIZARD (https://github.com/HashDefineElectronics/KiCad_BOM_Wizard.git)
Generated Wed 29 Sep 2021 14:41:57 BST